## Emissions_Location
|  | Source Locations |  |  |  |  | Dimensions & Release Height (non-point sources) | [5 empty] | Point Source Parameters |  |  |  |  | Line and Buoyant Line Endpoints |  | Deposition Method
Facility ID | Source ID | Coordinate system | Longitude (decimal) or UTM East (m) | Latitude (decimal) or UTM North (m) | UTM zone number with hemisphere | Source type | Length in x direction (m) | Length in y direction (m) | Angle (degrees) | Initial lateral dimension (m) | Initial vertical dimension (m) | Release height (m) | Stack height (m) | Stack diameter (m) | Exit velocity (m/sec) | Exit temperature (K) | Elevation (m) | Longitude (decimal) or UTM East (m) | Latitude (decimal) or UTM North (m) | Method | Massfrac | Partdiam
Note on A2: [Threaded comment] Your version of Excel allows you to read this threaded comment; however, any edits to it will get removed if the file is opened in a newer version of Excel. Learn more: https://go.microsoft.com/fwlink/?linkid=870924 Comment: Enter the Facility ID as an alphanumeric string (up to 30 characters long) identifying the facility being modeled. This ID must match the facility ID used in other input files for the same facility.
Note on B2: [Threaded comment] Your version of Excel allows you to read this threaded comment; however, any edits to it will get removed if the file is opened in a newer version of Excel. Learn more: https://go.microsoft.com/fwlink/?linkid=870924 Comment: Enter the Source ID as a unique alphanumeric character string up to 8 characters long, with no spaces or typographical symbols, matching exactly the Source ID in other input files (e.g., the HAP Emissions file). Note: If modeling deposition and/or depletion and pollutant properties are known to vary, use a separate record for each pollutant and source. Thus, if modeling gaseous deposition /depletion, use a unique Source ID for each pollutant emitted from a given source (e.g., SAMPLE3A for benzene, SAMPLE3B for 1,3-butadiene). The same is true for particulate deposition /depletion if the particulate properties (size and density distributions) are known and vary for pollutants. If you are not modeling gaseous deposition /depletion and the same properties are assumed for all particulates emitted from a source, one Source ID per emission source is sufficient (e.g., SAMPLE3 for all modeled pollutants from the same source).
Note on C2: [Threaded comment] Your version of Excel allows you to read this threaded comment; however, any edits to it will get removed if the file is opened in a newer version of Excel. Learn more: https://go.microsoft.com/fwlink/?linkid=870924 Comment: Enter U or L for the type of coordinate system (U=UTM, L=lat/lon)[WGS84]
Note on D2: [Threaded comment] Your version of Excel allows you to read this threaded comment; however, any edits to it will get removed if the file is opened in a newer version of Excel. Learn more: https://go.microsoft.com/fwlink/?linkid=870924 Comment: Enter the Longitude (decimal) or UTM East (m) coordinate. Use the center for point or volume sources, the southwest corner for area sources, the first vertex for polygon sources, and the beginning point for line or buoyant line sources. For longitudes, 5 decimal places is recommended, corresponding to 1 meter accuracy. Note that the start and end coordinates for buoyant line sources must be entered in order from West to East, and from South to North. Incorrect ordering of these parameters will result in an AERMOD error stating “Input buoyant line sources not in correct order”.
Note on E2: [Threaded comment] Your version of Excel allows you to read this threaded comment; however, any edits to it will get removed if the file is opened in a newer version of Excel. Learn more: https://go.microsoft.com/fwlink/?linkid=870924 Comment: Enter the Latitude (decimal) or the UTM North (m) coordinate. Use the center for point or volume sources, the southwest corner for area sources, the first vertex for polygon sources, and the beginning point for line or buoyant line sources. For latitudes, 5 decimal places is recommended, corresponding to 1 meter accuracy. Note that the start and end coordinates for buoyant line sources must be entered in order from West to East, and from South to North. Incorrect ordering of these parameters will result in an AERMOD error stating “Input buoyant line sources not in correct order”.
Note on F2: [Threaded comment] Your version of Excel allows you to read this threaded comment; however, any edits to it will get removed if the file is opened in a newer version of Excel. Learn more: https://go.microsoft.com/fwlink/?linkid=870924 Comment: If using the UTM coordinate system, enter the UTM Zone from 1 to 60 followed by the hemisphere (S or N). For example, 17N. Leaving off the hemispshere will default to N. If using lat/lon, leave this cell blank.
Note on G2: [Threaded comment] Your version of Excel allows you to read this threaded comment; however, any edits to it will get removed if the file is opened in a newer version of Excel. Learn more: https://go.microsoft.com/fwlink/?linkid=870924 Comment: Enter the source type according to the following: P=vertical point, C= capped point, H= horizontal point, A=area, V=volume, I=polygon, N=line, B=buoyant line. For additional information on these source types, including what additional fields are needed, see the AERMOD User's Guide at https://www3.epa.gov/ttn/scram/models/aermod/aermod_userguide.pdf
Note on H2: [Threaded comment] Your version of Excel allows you to read this threaded comment; however, any edits to it will get removed if the file is opened in a newer version of Excel. Learn more: https://go.microsoft.com/fwlink/?linkid=870924 Comment: For area and line source types, enter the length (m). For area sources, this is the length in the x direction before the source is rotated (if it is rotated). For line sources, just enter the length of the source.
Note on I2: [Threaded comment] Your version of Excel allows you to read this threaded comment; however, any edits to it will get removed if the file is opened in a newer version of Excel. Learn more: https://go.microsoft.com/fwlink/?linkid=870924 Comment: For area source types, enter the length in the y direction (m). This is the length in the y direction before the source is rotated (if it is rotated).
Note on J2: [Threaded comment] Your version of Excel allows you to read this threaded comment; however, any edits to it will get removed if the file is opened in a newer version of Excel. Learn more: https://go.microsoft.com/fwlink/?linkid=870924 Comment: For area source types, enter the angle of rotation (from North) between 0 and 90 degrees. See the HEM4 User's Guide for more information.
Note on K2: [Threaded comment] Your version of Excel allows you to read this threaded comment; however, any edits to it will get removed if the file is opened in a newer version of Excel. Learn more: https://go.microsoft.com/fwlink/?linkid=870924 Comment: Enter the initial lateral/horizontal dimension (m) for volume source types.
Note on L2: [Threaded comment] Your version of Excel allows you to read this threaded comment; however, any edits to it will get removed if the file is opened in a newer version of Excel. Learn more: https://go.microsoft.com/fwlink/?linkid=870924 Comment: Enter the initial vertical dimension (m) for volume source types, and optionally for area, polygon and line source types.
Note on M2: [Threaded comment] Your version of Excel allows you to read this threaded comment; however, any edits to it will get removed if the file is opened in a newer version of Excel. Learn more: https://go.microsoft.com/fwlink/?linkid=870924 Comment: Enter the release height (m) for area, polygon, volume, line, or buoyant line sources. Use the height of the source for area and polygon sources and the vertical center for volume sources. This field is optional and defaults to 0 meters, if left blank.
Note on N2: [Threaded comment] Your version of Excel allows you to read this threaded comment; however, any edits to it will get removed if the file is opened in a newer version of Excel. Learn more: https://go.microsoft.com/fwlink/?linkid=870924 Comment: For point source types, enter the release height above the ground (m)
Note on O2: [Threaded comment] Your version of Excel allows you to read this threaded comment; however, any edits to it will get removed if the file is opened in a newer version of Excel. Learn more: https://go.microsoft.com/fwlink/?linkid=870924 Comment: For point source types, enter the diameter of the stack (m)
Note on P2: [Threaded comment] Your version of Excel allows you to read this threaded comment; however, any edits to it will get removed if the file is opened in a newer version of Excel. Learn more: https://go.microsoft.com/fwlink/?linkid=870924 Comment: For point source types, enter the velocity (m/s) at which emissions are released from the stack
Note on Q2: [Threaded comment] Your version of Excel allows you to read this threaded comment; however, any edits to it will get removed if the file is opened in a newer version of Excel. Learn more: https://go.microsoft.com/fwlink/?linkid=870924 Comment: For point source types, enter the temperature (in Kelvin) at which emissions exit the stack
Note on R2: [Threaded comment] Your version of Excel allows you to read this threaded comment; however, any edits to it will get removed if the file is opened in a newer version of Excel. Learn more: https://go.microsoft.com/fwlink/?linkid=870924 Comment: Enter the source base elevation above sea level (m). Use when modeling terrain effects and user-specified elevations are desired. This field is optional; HEM4 will calculate if all source elevations are left blank. Note: if an elevation value is provided by the user for one or more sources, any blanks (i.e., non-entries for other source elevations) will be interpreted by the model as an elevation of 0 meters. Therefore it is advisable to either enter elevations for every source or leave all blank.
Note on S2: [Threaded comment] Your version of Excel allows you to read this threaded comment; however, any edits to it will get removed if the file is opened in a newer version of Excel. Learn more: https://go.microsoft.com/fwlink/?linkid=870924 Comment: Enter the end coordinate for line and buoyant line source types. Use decimal longitude (5 decimal places) if coordinate system =L; use UTM east coordinate (m) if coordinate system = U. Note that the start and end coordinates for buoyant line sources must be entered in order from West to East, and from South to North. Incorrect ordering of these parameters will result in an AERMOD error stating “Input buoyant line sources not in correct order”.
Note on T2: [Threaded comment] Your version of Excel allows you to read this threaded comment; however, any edits to it will get removed if the file is opened in a newer version of Excel. Learn more: https://go.microsoft.com/fwlink/?linkid=870924 Comment: Enter the end coordinate for line and buoyant line source types. Use decimal latitude (5 decimal places)if coordinate system = L; use UTM north coordinate (m) if coordinate system = U. Note that the start and end coordinates for buoyant line sources must be entered in order from West to East, and from South to North. Incorrect ordering of these parameters will result in an AERMOD error stating “Input buoyant line sources not in correct order”.

## ESRI_MAPINFO_SHEET (hidden)
DO NOT EDIT
For Esri use only